## Feuil1
NOM | DESCRIPTION | TYPE
int_no | Intersection ID | ID
x | latitude | location_data
y | longitude | location_data
rue_1 | first street of the intersection | location_data
rue_2 | second street of the intersection | location_data
street_1 | first street of the intersection | location_data
street_2 | second street of the intersection | location_data
date | date where safety measures where recorded | safety_measures
all_pedest | presence of all pedestrian phase (exclusive pedestrian phase) | safety_measures
pi | average annual daily flow for pedestrian at the intersection | traffic_data
fi | average annual daily flow for vehicules at the intersection | traffic_data
fli | average annual daily flow for vehicules turning left at the intersection | traffic_data
fri | average annual daily flow for vehicules turning right at the intersection | traffic_data
fti | average annual daily flow for vehicules going through (straight) at the intersection | traffic_data
cli | number of pedestrian-vehicle left turning potential interactions over each 15 min intervals during the observed counting period | traffic_data
cri | number of pedestrian-vehicle right turning potential interactions over each 15 min intervals during the observed counting period | traffic_data
cti | number of pedestrian-vehicle prohibited interactions over each 15 min intervals during the observed counting period | traffic_data
acc | number of pedestrian injuries at the intersection over 10 years | traffic_data
ln_pi | log of pi (if pi=0 then ln_pi=0) | traffic_data
ln_fi | log of fi | traffic_data
ln_fli | log of fli | traffic_data
ln_fri | log of fri | traffic_data
ln_fti | log of fti | traffic_data
ln_cli | log of cli | traffic_data
ln_cri | log of cri | traffic_data
ln_cti | log of cti | traffic_data
tot_crossw | sum of the crosswalk widths along each approach of the intersection | geometry_data
number_of | number of approaches at the intersection | geometry_data
avg_crossw | average crosswalk width per approach of the intersection | geometry_data
tot_road_w | sum of the road widths (outside crosswalks) along each approach of the intersection | geometry_data
median | presence of a median (traffic management technique) at the intersection (1=yes;0=no) | safety_measures
green_stra | presence of green-straight arrow | safety_measures
half_phase | presence of a semi-protected pedestrian phase that allows pedestrians on either the north and south side or east and west side of an intersection to start crossing before motor-vehicles get a green signal on those same approaches (1=yes;0=no). | safety_measures
any_ped_pr | presence of any measure to protect pedestrian | safety_measures
ped_countd | presence of a pedestrian countdown (1=yes;0=no) | safety_measures
lt_protect | presence of a protected left turn lane at the intersection | safety_measures
lt_restric | presence of a restricted left turn lane at the intersection | safety_measures
lt_prot_re | presence of a restricted or protected left turn lane at the intersection | safety_measures
parking | number of side with permitted or restricted parking (0, 0.5 or 1) | safety_measures
north_veh | average annual daily flow for vehicules heading north at the intersection | traffic_data
north_ped | average annual daily flow for pedestrians heading north at the intersection | traffic_data
east_veh | average annual daily flow for vehicules heading east at the intersection | traffic_data
east_ped | average annual daily flow for pedestrians heading east at the intersection | traffic_data
south_veh | average annual daily flow for vehicules heading south at the intersection | traffic_data
south_ped | average annual daily flow for pedestrians heading southth at the intersection | traffic_data
west_veh | average annual daily flow for vehicules heading west at the intersection | traffic_data
west_ped | average annual daily flow for pedestrians heading west at the intersection | traffic_data
total_lane | sum of the number of lanes flowing into the intersection along all approahes | geometry_data
of_exclusi | number of exclusive left turn lane | geometry_data
any_exclus | presence of exclusive left turn lane | safety_measures
commercial | number of entrances/exits to commercial properties | geometry_data
curb_exten | difference between crosswalk length at the intersection and road width 15 metres away from the intersection | geometry_data
all_red_an | presence of an all red pedestrian phasing | safety_measures
new_half_r | same as half_phase, but 12 intersections have been corrected. | safety_measures
distdt | distance from downtown | location_data
ln_distdt | log of disdt | location_data
traffic_10000 | same as fi, divided by 10000 | traffic_data
ped_100 | same as pi divided by 100 | traffic_data
borough | Borough | location_data